## BOM
Name | Amount | Price | Link | Note |  | Total
Electronics | [5 empty] | 7.46
DIN rail | 3 | 1.89 | Aliexpress | 30cm |  | 5.67
ADXL345 | 1 | 1.79 | Aliexpress |  |  | 1.79
Motion | [5 empty] | 37.75
Microswitch | 1 | 1.29 | Aliexpress | Handle 11.5mm |  | 1.29
Z Leadscrew | 2 | 5.59 | Aliexpress | 330mm |  | 11.18
Anti-backlash nut | 4 | 1.69 | Aliexpress | Lead 8mm |  | 6.76
GT2 Pulley 40T | 4 | 1.65 | Aliexpress | 40T 8mm |  | 6.6
GT2 Pulley 20T | 1 | 2.84 | Aliexpress | 20T W6 B5, 5pcs |  | 2.84
608 RS bearing | 1 | 2.85 | Aliexpress | 10pcs |  | 2.85
GT2 6mm Closed loop | 2 | 2.09 | Aliexpress | 2GT-782, Belt Width 6mm 1pcs |  | 4.18
GT2 6mm Open belt | 1 | 2.05 | Aliexpress | 2m, A type |  | 2.05
Heated Bed | [5 empty] | 8.76
Heatbed insulator | 2 | 1.69 | Aliexpress | 235x235mm |  | 3.38
Silicone spacers | 2 | 2.69 | Aliexpress | 4pcs Brown 12mm |  | 5.38
Frame | [5 empty] | 85.72
90deg side mount | 2 | 2.59 | Aliexpress | 10pcs |  | 5.18
2020 I-Type Nut 5 - 800mm | 2 | 6.02 | Dolt mechatronik |  |  | 12.04
2020 I-Type Nut 5 - 386mm | 2 | 3.11 | Dolt mechatronik |  |  | 6.22
2020 I-Type Nut 5 - 728mm | 1 | 5.52 | Dolt mechatronik |  |  | 5.52
2020 I-Type Nut 5 - 361mm | 2 | 2.94 | Dolt mechatronik |  | +2x 3D printered adapter to use profile from Kobra | 5.88
2020 I-Type Nut 5 - 418mm | 2 | 3.38 | Dolt mechatronik | electronics enclosure |  | 6.76
2020 I-Type Nut 5 - 291mm | 4 | 2.46 | Dolt mechatronik | electronics enclosure |  | 9.84
2020 I-Type Nut 5 - 110mm | 0 | 1.23 | Dolt mechatronik | electronics enclosure | 2x 3D print instead | 0
2020 I-Type Nut 5 - 288mm | 2 | 2.44 | Dolt mechatronik | electronics enclosure |  | 4.88
2020 I-Type Nut 5 - 94.5 | 0 | 1.12 | Dolt mechatronik | electronics enclosure | 2x 3D print instead | 0
2020 I-Type Nut 5 - 74.5mm | 0 | 0.98 | Dolt mechatronik | electronics enclosure | 2x 3D print instead | 0
2020 I-Type Nut 5 - 331mm | 1 | 2.78 | Dolt mechatronik | electronics enclosure |  | 2.78
2040 I-Type Nut 5 - 345mm | 2 | 4.54 | Dolt mechatronik |  |  | 9.08
2040 I-Type Nut 5 - 704mm | 2 | 8.77 | Dolt mechatronik |  |  | 17.54
Plexiglass | [5 empty] | 17.95
Makrolon® UV 2760 grau 3mm | 1 | 8.53 | Acrylics | 438x331mm |  | 8.53
Acrylglas XT Stärke 3 mm farblos | 1 | 2.05 | Acrylics | 114.5x438mm |  | 2.05
Acrylglas XT Stärke 3 mm farblos | 1 | 4.17 | Acrylics | 331x308mm |  | 4.17
Acrylglas XT Stärke 3 mm farblos | 1 | 1.76 | Acrylics | 331x130mm |  | 1.76
Acrylglas XT Stärke 3 mm farblos | 1 | 1.44 | Acrylics | 114.5x308mm |  | 1.44
Fasteners | [5 empty] | 38.42
Heat insert - M6 | 1 | 2.79 | Aliexpress | M6 (OD=8), 6mm 30pcs |  | 2.79
Heat insert - M4 | 1 | 3.09 | Aliexpress | M4xL5xOD6, 30pcs |  | 3.09
Spacer - M5 | 1 | 2.05 | Aliexpress | M5 x 10 x 1(50pcs) |  | 2.05
Hex-outside-socket screw - M5 16mm | 2 | 1.9 | Aliexpress | M5 10pcs, 16mm, 304 stainless steel |  | 3.8
Hex-outside-socket screw - M4 14mm | 1 | 2.06 | Aliexpress | M4 20pcs, 14mm, 304 stainless steel |  | 2.06
Hex-head screw - M5 12mm | 2 | 1.83 | Aliexpress | M5 10pcs, 12mm, 12.9 Class steel |  | 3.66
Hex-head screw - M4 12mm | 1 | 1.98 | Aliexpress | M4 20pcs, 12mm, 12.9 Class steel |  | 1.98
Hex-head-screw - M4 8mm | 2 | 1.72 | Aliexpress | M20pcs, 8mm, 12.9 Class steel |  | 3.44
Hex-head screw - M3 14mm | 1 | 2.23 | Aliexpress | M3 50pcs, 14mm, 12.9 Class steel |  | 2.23
Hex-head screw - M3 8mm | 1 | 1.61 | Aliexpress | M3 50pcs, 8mm, 12.9 Class steel |  | 1.61
Hex-socket screw - M4 50mm | 1 | 3.35 | Aliexpress | M4 (25pcs), 50mm |  | 3.35
Hex-socket screw - M4 12mm | 1 | 1.49 | Aliexpress | M4 (25pcs), 12mm |  | 1.49
Hex-socket screw - M3 6mm | 1 | 1.45 | Aliexpress | M3 (55pcs), 6mm |  | 1.45
T-Nut - M4 *strong type* | 1 | 3.19 | Aliexpress | 2020-M4-50PCS |  | 3.19
T-Nut - M4 *weak type* | 1 | 2.23 | Aliexpress | M4 - 50pcs |  | 2.23
Misc | [5 empty] | 9.9
Aliexpress coupons | 1 | -6 |  |  |  | -6
Shipping - Aluprofile Express | 1 | 5.95 |  |  |  | 5.95
Shipping - Acrylics | 1 | 9.95 |  |  |  | 9.95
[5 empty] | Total | 205.96
[5 empty] | + 2 Anycubic Kobra 2 Neo Priners: 94.98 | 300.94 | ~ | 328.0246

## legacy_without kobras
Name | Amount | Price | Link | Note |  | Total
Electronics | [5 empty] | 77.87
BTT SKR Mini E3 | 1 | 25 | Aliexpress | One for X/Y/E/Bed1, Second one for Z1/Z2/Bed2 | Prefer second one over External mosfet | 25
Meanwell 24V 14.6A PSU | 2 | 22.29 | Stepper online | SKRs on seperate circuits |  | 44.58
External Mosfet | 0 | 2 | Aliexpress | 2€ in a "BundleDeal" | Maybe not as safe ? | 0
Better external mosfet | 1 | 8.29 | Aliexpress | For Bed2 | Wayyyyy more trustworthy | 8.29
Motion | [5 empty] | 103
3x Nema 17 x38mm | 2 | 16 | Stepper online | X/Y/E Z1/Z2 |  | 32
Nema 17 x48 | 0 | 10 | Stepper online | Stronger X/Y ? |  | 0
Z linear rails | 0 | 9 |  |  |  | 0
Z Leadscrew | 4 | 3 |  |  |  | 12
GT2 6mm Closed loop | 2 | 3 |  |  |  | 6
Random belt stuff | 1 | 10 |  |  |  | 10
Z V-Wheels | 4 | 0 | In stock |  |  | 0
CoreXY Belt Open | 1 | 10 |  |  |  | 10
Belt bearings | 1 | 15 |  |  |  | 15
Y linear rails | 2 | 8 |  |  |  | 16
X V-Wheeled | 1 | 2 |  |  |  | 2
Hotend | [5 empty] | 21
V6 clone | 1 | 4 | Aliexpress |  |  | 4
4020 axial | 1 | 2 |  |  |  | 2
4020 radial | 2 | 2 |  |  |  | 4
optical runout sensor | 1 | 3 |  |  |  | 3
Cheap bowden tube | 1 | 3 |  |  |  | 3
Cheap extruder | 1 | 5 |  |  |  | 5
Heated Bed | [5 empty] | 55.36
235x235mm PCB heater /w Aluminum top | 2 | 14.99 | Aliexpress | 235x235x3mm 24V, 160W | Way to epensive, 8€ normal | 29.98
235x235mm PEI Build plate with magnetic base | 2 | 12.69 | Aliexpress | magnetic base, 235x235mm |  | 25.38
Frame | [5 empty] | 113
Aluminum profile | 1 | 80 | Aluprofile Express |  |  | 80
Random screws & T-Nuts | 1 | 30 | Aliexpress |  |  | 30
Aluminum profile side 90deg mount, 3d print | 1 | 3 | Aliexpress |  |  | 3
Misc | [5 empty] | -4.9
Shipping - Stepper online | 1 | 6.2 |  |  |  | 6.2
Aliexpress coupons | 1 | -18 |  |  |  | -18
Shipping - Aluprofile Express | 1 | 6.9 |  |  |  | 6.9
Should haves | [5 empty] | 3.27
3D touch | 0 | 7 | Aliexpress |  |  | 0
Thermal fuse | 3 | 1.09 | Aliexpress | Ceramic holes-10A-NC, 75° | Solder inbetween heated bed + power, 2 extra for testing at 75° and 100° (I do not trust them) | 3.27
[5 empty] | Total | 373.5